## Intro
GARNET-BIOTITE THERMOMETER - Seven calibrations
This spreadsheet calculates and compares seven popular calibrations of the
garnet-biotite Fe-Mg exchange thermometer. To make it work, enter your data in the
green Input page in cations per formula unit. (size of formula unit immaterial - cations
get normalised first) Then, on pages Results, Work1 and Work2, copy the formulae in
columns A to J or K from the row beneath the headings so that the block is as large as
your block of data. You can do this in a single operation by selecting the three sheets
together before you do the copy operation on any one of them. Now the results should
have appeared on the red page.
There is a chart on the last page which offers a crude sample-to-sample comparison.

## Input
GARNET-BIOTITE THERMOMETER - Seven calibrations
INPUT |  |  | ANALYTICAL DATA (Cations)
|  | Ref P | Garnet |  |  |  | Biotite
Sample | Min pr | kbar | Fe | Mn | Mg | Ca | Ti | Alvi | Fe | Mg
RS-112 | - | 5 | 4.055 | 0.355 | 0.913 | 0.528 | 0.157 | 0.788 | 1.779 | 3.027
BMS-45 | - | 5 | 3.629 | 0.649 | 0.811 | 0.64 | 0.151 | 0.822 | 1.603 | 3.105
BMS-47B | - | 5 | 3.104 | 1.212 | 0.975 | 0.604 | 0.108 | 0.806 | 1.37 | 3.458

## Results
GARNET-BIOTITE THERMOMETER - Seven calibrations
RESULTS |  |  | Temperatures (deg C)
Ref P
Sample | Min pr | kbar | B92-HW | B92-GS | Dasg91 | FS78 | HS82 | PL83 | T76 | HL77
RS-112 | - | 5 | 548.4422 | 564.1756 | 520.8621 | 488.99 | 523.0953 | 531.6255 | 524.4899 | 516.1532
BMS-45 | - | 5 | 522.3892 | 535.75 | 507.9439 | 453.479 | 494.5499 | 509.6858 | 495.0972 | 490.0062
BMS-47B | - | 5 | 524.2822 | 537.9201 | 558.2553 | 472.6657 | 510.8888 | 521.6492 | 511.0524 | 504.2246

## Work1
GARNET-BIOTITE THERMOMETER - Seven calibrations
Recalculated compositional data
| Mg/(Mg+Fe) |  |  | Garnet end members |  |  |  | Biotite
Sample | Grt | Bt | KD | Alm | Sps | Prp | Grs | X(Ti) | X(Alvi)
RS-112 | 0.18378 | 0.62984 | 7.5571 | 69.3% | 6.067% | 15.6% | 9.024% | 0.0273 | 0.13702
BMS-45 | 0.18266 | 0.65952 | 8.6675 | 63.34% | 11.33% | 14.16% | 11.17% | 0.02658 | 0.14469
BMS-47B | 0.23903 | 0.71624 | 8.0357 | 52.65% | 20.56% | 16.54% | 10.25% | 0.018809 | 0.14037

## Work2
GARNET-BIOTITE THERMOMETER - Seven calibrations
|  | Ref P | Bhattacharya et al 92 non-ideal terms |  |  |  |  | Dasgupta | HS82
Sample | Min pr | kbar | HW-WhG | GS-WhG | HW-WBt | GS-WBt | Ws/R_G | comp.term | comp.term
RS-112 | - | 5 | 3506.427 | 4492.7173 | 1153.2185 | 2070.1323 | 0.063985 | 118.2334 | 0.090241
BMS-45 | - | 5 | 3426.5214 | 4328.1099 | 1416.8186 | 2543.3186 | 0.074773 | 187.1388 | 0.11171
BMS-47B | - | 5 | 2392.6136 | 2878.5156 | 1920.6313 | 3447.7084 | 0.06144 | 279.7135 | 0.10246

## Calib
GARNET-BIOTITE THERMOMETER - Seven calibrations
[5 empty] | Dasgupta | Bhatt et al 92
| Thompson 76 | Hold/Lee 77 | Ferry/Spear | Perchuk & L | et al. 91 | HW | GS
H/R | 2740 | 3095 | 2089.2468 | 3873.226 | 2164.5697 | 2439.8927 | 1628.279
S/R | 1.56 | 1.978 | 0.78208 | 2.8681 | 0.93105 | 1.5802 | 0.81522
V/R | 0.0234 | 0.0124 | 0.0095622 | 0.01238 | 0.01238 | 0.0023213 | 0.0023213
R | 8.3143
Bhattacharya et al 92 mixing parameters
| HW-G | GS-G | HW-B | GS-B | Ws-Grt
| -2080 | -837 | 4441 | 7972 | 6.276
| 6350 | 10460
| 13807 | 13807
| -8540 | -19246
| -4215 | -5649