## Input
Geobarometers for Amphibolite-facies Metapelites
| Sample name: |  | H5 |  |  |  | Insert your data in the green boxes,
| Al-silicate is: |  | Sil | (Enter Ky or Sil) |  |  | (in cations per formula unit)
| Garnet model is: |  | HW | (Enter HW or GS) |  |  | then go to the Results page
| Si | Ti | Al | Fe | Mn | Mg | Ca | Na | K
Biotite | 5.3333 | 0.43569 | 3.4591 | 2.7376 | 0.026812 | 1.5413 | 0.001875 | 0.05125 | 1.8802
Garnet | 3.039 | 0.003 | 1.923 | 2.201 | 0.382 | 0.316 | 0.129 | 0.003 | 0.005
Muscovite | 6.1468 | 0.1196 | 5.487 | 0.1558 | 0.0014 | 0.108 | 0 | 0.103 | 1.8404
Plagioclase | 2.6701 | 0.00014286 | 1.3043 | 0.0017143 | 0 | 0.0015714 | 0.35071 | 0.67971 | 0.018286
Biotite | Z | Aliv | Alvi | Fe | Mn | Mg | Ti | M/(M+F) | K
| 2 | 2.6667 | 0.79238 | 2.7376 |  | 1.5413 | 0.43569 | 0.3602 | 1.8802
| X(Si,T2) | X(Al,T2) | X(Al,M2) | X(Fe,M2) | X(Fe,M1) | X(Mg,M2) | X(Mg,M1) |  | X(K,A)
| 0.33333 | 0.66667 | 0.19809 | 0.44337 | 0.48207 | 0.24961 | 0.2714 |  | 0.94009
|  |  |  | Ann |  | Phl
Mixing-on-sites mole fractions | Fe: 0.079188; Mg: 0.014131
|  |  | lna(ann) | -2.5359 | lna(phl) | -4.2594
Non-ideal Fe-Mg mixing (not implemented, but following Bhattacharya et al 1992)
|  |  | ln(gamma) | 0.16281 | ln(gamma) | 0.51367
|  |  | new ln(a) | -2.3731 | new ln(a) | -3.7458
Garnet | Fe: Alm; Mn: Sps; Mg: Prp; Ca: Grs
|  |  |  | 0.72688 | 0.12616 | 0.10436 | 0.042602
Muscovite | Z | Aliv | Alvi | Fe | Mn | Mg | Ti | M/(M+F) | K
| 2 | 1.8532 | 3.6338 | 0.1558 | 0.0014 | 0.108 | 0.1196 | 0.4094 | 1.8404
| X(Si,T2) | X(Al,T2) | X(Al,M2) | X(V,M1) |  |  |  |  | X(K,A)
| 0.5367 | 0.4633 | 0.90845 | 0.9907 |  |  |  |  | 0.9202
Ms
Mixing-on-sites mole fraction | Fe: 0.74831
|  |  | lna(ms) | -0.28994
Plagioclase | Ti: An; Al: Ab+Or; Ca: An; Na: Ab; K: Or
| from Al:Si ratios: | 0.31227 | 0.68773 |  | Mole fractions |  | 0.33442 | 0.64814 | 0.017436
Stoichiometry OK

## Garnet
GARNET ACTIVITIES
Ternary regular solution
|  |  | Mixing parameters |  | Reference data:
This garnet: |  |  |  | HW89 | HW89 | GS84
X(Fe) | 0.72688 |  | WFeMg | 2080 | 2080 | 837
X(Mn) | 0.12616 |  | WMgFe | 6350 | 6350 | 10460
X(Mg) | 0.10436 |  | WhCaMg | 13807 | 13807 | 13807
X(Ca) | 0.042602 |  | WsCaMg | 6.276 | 6.276 | 6.276
|  |  | Wh-TWs | 8091.6128
Temperature (K) |  | 910.6735 | (from the Grt-Bt thermometer)
Activity coefficients |  |  | Activities
| RTln(g) | gamma |  | a | ln(a)
Fe | 86.8229 | 1.0115 | a(Alm) | 0.3975 | -0.92257
Mg | 3266.1705 | 1.5394 | a(Prp) | 0.0041459 | -5.4856
Ca | 180.5517 | 1.0241 | a(Grs) | 8.3056e-05 | -9.396

## Plag
PLAGIOCLASE ACTIVITIES
Holland & Powell (1992) Am Min 77, |  |  |  |  | For comparison:
DQF model 4 for C/I transition: |  |  |  |  | DQF model 3 for C/I transition.
Na region 4T-disordered, Ca-region ordered |  |  |  |  | Both regions 2T-disordered (Al-avoidance)
Temperature (K) |  | 910.6735 | (from the Grt-Bt thermometer)
Mole fractions: |  |  |  |  | Mole fractions:
| normal |  | 4T-disordered |  |  | normal |  | Al-avoid
Xan | 0.33442 | x(an) | 0.26445 |  | Xan | 0.33442 | x(an) | 0.14888
Xab | 0.64814 | x(ab) | 0.62302 |  | Xab | 0.64814 | x(ab) | 0.59114
C/I transition |  |  |  |  | C/I transition
Xb(an) | 0.46606 | x(an) | 0.40199 |  | Xb(an) | 0.46606
Xb(ab) | 0.53394 | x(ab) | 0.47171 |  | Xb(ab) | 0.53394
Wc(J) | 5510 | Ian | 2334.2243 |  | Wc(J) | 8310 | Ian | 5071.8623
Wi(J) | 9770 | Iab | -1863.6574 |  | Wi(J) | 26100 | Iab | -3864.1329
| RTln(gam) | gam | a(H&P) | ln(a) |  | RTln(gam) | gam | a(H&P) | ln(a)
An | 4648.8993 | 1.8478 | 0.48865 | -0.71611 | An | 8562.7787 | 3.0985 | 0.46129 | -0.77374
Ab | 616.2319 | 1.0848 | 0.67585 | -0.39179 | Ab | 929.3805 | 1.1306 | 0.66834 | -0.40296

## Thermom
GRT-BT THERMOMETER of Bhattacharya et al., 1992, CMP 111: 87-93
|  |  |  | Current | Calc |  | Reference data:
GARNET | [6 empty] | HW | GS
Fe | 0.72688 |  | deltaH | 20286 | 20286 |  | 20286 | 13538
Mn | 0.12616 |  | deltaS | 13.138 | 13.138 |  | 13.138 | 6.778
Mg | 0.10436 |  | deltaV | 0.0193 | 86.85 |  | 0.0193 | 0.0193
Ca | 0.042602
BIOTITE |  |  | WHfemg | 2080 | 22.653 |  | 2080 | 837
2Xmg-1 | -0.2796 |  | WHmgfe | 6350 | -3355.0737 |  | 6350 | 10460
|  |  | 2*diff | -8540 | 566.0923
KD | 3.9213 |  | sum/2 | 4215 | -111.7859
ln(KD) | 1.3664 |  | WHca | 13807 | -514.0048 |  | 13807 | 13807
|  |  | WSca | 6.276 | 0.23364 |  | 6.276 | 6.276
P(kbar) | 4.5 |  | WBfemg | 4441 | -1241.7052 |  | 4441 | 7972
(from the first guess) | [6 empty] | R | 8.3143
Result |  |  |  | Compare: | Thompson 76 | P&L 83 |  | WB/RT
| T(K) | 910.6735 |  | T(K) | 972.2775 | 927.8231 |  | 0.58653
| T(°C) | 637.5235 |  | T(°C) | 699.1275 | 654.6731

## Calib
Barometer calibrations
In the linearised form P = A + BT + CTlnK
|  | A | B | C
GASP | Grs + 2Ky/Sil + Qtz = 3 An | -5240 | 21.79 | -1.574
| Ky calibration | -6749 | 21.83 | -1.299
| Sil calibration | -5240 | 21.79 | -1.574
GPMB-Mg | Grs + Prp + Ms = 3An + Phl | 1601 | 15.42 | -1.199
GPMB-Fe | Grs + Alm + Ms = 3An + Ann | -4748 | 16.33 | -1.135

## Results
Input an estimated pressure for the T calculation:
| 4.5 | kbar
(You can modify it later after inspecting the P results)
Metapelite Geobarometry - Results Summary |  |  |  | Holland & Powell 1995 data set calibrations
Sample name: | H5
Al-silicate polymorph | Sil
Garnet model used | HW |  |  |  | Mineral analyses (cations):
[5 empty] | Bt | Grt | Ms | Pl
Garnet-Biotite Thermometer |  | T(K) | T(C) | Si | 5.3333 | 3.039 | 6.1468 | 2.6701
Bhattacharya et al. 1992 |  | 910.6735 | 637.5235 | Ti | 0.43569 | 0.003 | 0.1196 | 0.00014286
|  |  |  | Al | 3.4591 | 1.923 | 5.487 | 1.3043
Geobarometers | ln K | log K | P(kbar) | Fe | 2.7376 | 2.201 | 0.1558 | 0.0017143
GASP |  |  |  | Mn | 0.026812 | 0.382 | 0.0014 | 0
Grs + 2Ky/Sil + Qtz = 3 An | 7.2477 | 3.1471 | 4.2148 | Mg | 1.5413 | 0.316 | 0.108 | 0.0015714
GPMB-Mg |  |  |  | Ca | 0.001875 | 0.129 | 0 | 0.35071
Grs + Prp + Ms = 3An + Phl | 8.7638 | 3.8054 | 6.0744 | Na | 0.05125 | 0.003 | 0.103 | 0.67971
GPMB-Fe |  |  |  | K | 1.8802 | 0.005 | 1.8404 | 0.018286
Grs + Alm + Ms = 3An + Ann | 5.9243 | 2.5724 | 3.9999 | Sum | 15.4671 | 8.001 | 13.962 | 5.0266