## Intro
Plagioclase a-X relations
DQF models from Holland and Powell, 1992, Am Min 77, 53-61
Background
Plagioclase series is not a continuous solid solution, but is made up of two regions of differing
structure. Albite-rich feldspars are C1-, anorthitic compositions are body-centred I1-. The phase
transition is a function of T, with the X(an) at the boundary given by a + bT, where
a = | 0.12 | b = | 0.00038
Each region may show different styles of tetrahedral cation ordering
The three obvious possibilities are
1. Ordered, with entropy of mixing determined by Na and Ca mixing only
2. 4T disordered: Al and Si mixed randomly over all 4 tetrahedral sites.
3. 2T disordered: Tetrahedral sites not all equivalent, Al and Si mix randomly on two,
remaining two occupied by Si. Corresponds to Kerrick & Darken's Al-avoidance model.
Five models are considered in the paper. Nos 1 to 4 are calculated here.
1. Ordered in both regions.
2. 4T disordered in both regions.
3. 2T disordered in both regions.
4. 4T disordered in C1-, ordered in I1-.
5. 4T disordered in C1-, 2T-disordered in I1-.
General observations are that the I1- structure shows greater ordering.

## Plot
Temperature for calculation = | 500 | °C

## MoleFrac
Thermodynamic mole fractions
at T (C) = | 500 | C/I boundary is at X(An) of |  |  | 0.41374
|  | Ordered |  | 2T-disordered |  | 4T-disordered
| X | Xan | Xab | Xan | Xab | Xan | Xab
1.001 | 4.1374e-05 | 4.1374e-05 | 0.99996 | 1.0344e-05 | 0.99996 | 2.3274e-05 | 0.99996
2 | 0.041374 | 0.041374 | 0.95863 | 0.011217 | 0.95699 | 0.024547 | 0.95755
3 | 0.082748 | 0.082748 | 0.91725 | 0.024252 | 0.91097 | 0.051599 | 0.91322
4 | 0.12412 | 0.12412 | 0.87588 | 0.039212 | 0.86238 | 0.081077 | 0.86737
5 | 0.1655 | 0.1655 | 0.8345 | 0.056202 | 0.81165 | 0.11289 | 0.82036
6 | 0.20687 | 0.20687 | 0.79313 | 0.075328 | 0.75919 | 0.14692 | 0.77253
7 | 0.24824 | 0.24824 | 0.75176 | 0.096698 | 0.70543 | 0.18305 | 0.72417
8 | 0.28962 | 0.28962 | 0.71038 | 0.12042 | 0.6508 | 0.22115 | 0.67559
9 | 0.33099 | 0.33099 | 0.66901 | 0.14659 | 0.59571 | 0.26106 | 0.62704
10 | 0.37237 | 0.37237 | 0.62763 | 0.17533 | 0.54061 | 0.30264 | 0.57877
Xb = | 0.41374 | 0.41374 | 0.58626 | 0.20673 | 0.4859 | 0.34569 | 0.53102
1 | 0.47237 | 0.47237 | 0.52763 | 0.25601 | 0.4099 | 0.40891 | 0.46464
2 | 0.531 | 0.531 | 0.469 | 0.31116 | 0.33676 | 0.47421 | 0.40026
3 | 0.58964 | 0.58964 | 0.41036 | 0.37249 | 0.26769 | 0.54103 | 0.33834
4 | 0.64827 | 0.64827 | 0.35173 | 0.4403 | 0.20392 | 0.60879 | 0.27928
5 | 0.7069 | 0.7069 | 0.2931 | 0.51489 | 0.14664 | 0.67686 | 0.22342
6 | 0.76553 | 0.76553 | 0.23447 | 0.59656 | 0.097061 | 0.74463 | 0.17105
7 | 0.82416 | 0.82416 | 0.17584 | 0.68562 | 0.056401 | 0.81147 | 0.12237
8 | 0.88279 | 0.88279 | 0.11721 | 0.78236 | 0.025864 | 0.87674 | 0.077567
9 | 0.94143 | 0.94143 | 0.058573 | 0.88709 | 0.0066607 | 0.93981 | 0.036741
9.999 | 1 | 1 | 0 | 1 | 0 | 1 | 0

## Activity
Activity coefficients and activities | [5 empty] | R = | 8.3143 | RT = | 6426.9539
|  | Model 1 |  | Model 2 |  | Model 3 |  | Model 4
|  | Wc | 1070 | Wc | 5610 | Wc | 8310 | Wc | 5510
|  | Wi | 9790 | Wi | 13700 | Wi | 26100 | Wi | 9770
|  | I(Ab) | -1492.6965 | I(Ab) | -1384.8526 | I(Ab) | -3045.3062 | I(Ab) | -1365.2398
|  | I(An) | 2997.0709 | I(An) | 2780.5394 | I(An) | 6114.437 | I(An) | 2618.9973
| X | gam(An) | act(An) | gam(An) | act(An) | gam(An) | act(An) | gam(An) | act(An)
| 4.1374e-05 | 1.8829 | 7.7902e-05 | 3.6894 | 8.5867e-05 | 9.4334 | 9.7583e-05 | 3.5422 | 8.2443e-05
| 0.041374 | 1.8577 | 0.076859 | 3.4377 | 0.084385 | 8.4959 | 0.0953 | 3.3047 | 0.081122
| 0.082748 | 1.8338 | 0.15175 | 3.2125 | 0.16576 | 7.6847 | 0.18637 | 3.092 | 0.15954
| 0.12412 | 1.8113 | 0.22482 | 3.011 | 0.24412 | 6.9818 | 0.27377 | 2.9015 | 0.23524
C | 0.1655 | 1.7901 | 0.29625 | 2.8307 | 0.31955 | 6.3713 | 0.35808 | 2.7307 | 0.30826
region | 0.20687 | 1.7701 | 0.36619 | 2.6691 | 0.39214 | 5.84 | 0.43992 | 2.5775 | 0.37868
| 0.24824 | 1.7514 | 0.43477 | 2.5242 | 0.46207 | 5.3768 | 0.51993 | 2.44 | 0.44666
| 0.28962 | 1.7339 | 0.50215 | 2.3944 | 0.52952 | 4.9723 | 0.59874 | 2.3167 | 0.51234
| 0.33099 | 1.7175 | 0.56846 | 2.278 | 0.59472 | 4.6185 | 0.67704 | 2.2061 | 0.57593
| 0.37237 | 1.7022 | 0.63383 | 2.1738 | 0.65788 | 4.309 | 0.75549 | 2.1069 | 0.63763
Xb = | 0.41374 | 1.688 | 0.6984 | 2.0806 | 0.71924 | 4.0381 | 0.8348 | 1.6862 | 0.69765
| 0.47237 | 1.5282 | 0.72186 | 1.8102 | 0.7402 | 3.0974 | 0.79296 | 1.5268 | 0.72124
| 0.531 | 1.398 | 0.74235 | 1.5982 | 0.75788 | 2.4431 | 0.76019 | 1.3971 | 0.74184
| 0.58964 | 1.2924 | 0.76206 | 1.4318 | 0.77468 | 1.9815 | 0.73811 | 1.2917 | 0.76166
| 0.64827 | 1.2074 | 0.78271 | 1.3018 | 0.7925 | 1.6527 | 0.72769 | 1.2069 | 0.7824
I | 0.7069 | 1.1398 | 0.80573 | 1.201 | 0.81289 | 1.4175 | 0.72984 | 1.1395 | 0.80552
region | 0.76553 | 1.0873 | 0.8324 | 1.1243 | 0.83721 | 1.2501 | 0.74578 | 1.0872 | 0.83226
| 0.82416 | 1.0482 | 0.86391 | 1.0681 | 0.86676 | 1.1338 | 0.77734 | 1.0481 | 0.86382
| 0.88279 | 1.0211 | 0.90146 | 1.0297 | 0.90279 | 1.0574 | 0.82724 | 1.0211 | 0.90142
| 0.94143 | 1.0052 | 0.94636 | 1.0073 | 0.94671 | 1.014 | 0.89954 | 1.0052 | 0.94635
| 1 | 1 | 1 | 1 | 1 | 1 | 1 | 1 | 1