## Intro
Project: a template for general projection procedures
A spreadsheet for performing the general transformation from molar porportions of oxides
to a set of projection phases plus three plotting coordinates.
There are two components to our input:
- a transformation matrix, expressing our new components in terms of the old ones
- a vector representing the composition of a mineral or rock to be projected, expressed
in terms of the old components
Follow the instructions on the next page to set up the problem

## Working
Project: a template for general projection procedures
Build the transformation matrix here: (insert extra rows and columns if required)
Old | New components
components | Al2O3 | FeO | MgO | epidote | albite | quartz | water
SiO2 | 0 | 0 | 0 | 3 | 3 | 1 | 0 | 0 | 1 | 0 | 0 | -0.75 | -1 | 0
Al2O3 | 1 | 0 | 0 | 1.5 | 0.5 | 0 | 0 | 0 | 0 | 1 | 0 | 0 | 0 | 0
FeO | 0 | 1 | 0 | 0 | 0 | 0 | 0 | 0 | 0 | 0 | 1 | 0 | 0 | 0
MgO | 0 | 0 | 1 | 0 | 0 | 0 | 0 | 0 | 0 | 0 | 0 | 0.5 | 0 | 0
CaO | 0 | 0 | 0 | 2 | 0 | 0 | 0 | 0 | 0 | 0 | 0 | 0 | 2 | 0
Na2O | 0 | 0 | 0 | 0 | 0.5 | 0 | 0 | 1 | 0 | 0 | 0 | -1.5 | -6 | 0
H2O | 0 | 0 | 0 | 0.5 | 0 | 0 | 1 | 0 | 0 | 0 | 0 | -0.25 | 0 | 1
Instructions
INPUT
Step 1. Invert the transformation matrix into some location | [5 empty] | SiO2 | 7.83
over to the right: the formula required is MINVERSE(). | [5 empty] | Al2O3 | 0.14
(a) Mark out the 7x7 area for the matrix. | [5 empty] | FeO | 2.95
(b) Enter =MINVERSE(B6:H12) in the top left cell. | [5 empty] | MgO | 1.96
(c) Press SHIFT+CONTROL+ENTER. Step 3. | [5 empty] | CaO | 1.92
[6 empty] | Na2O | 0.03
Step 2. Enter the composition to be projected in the INPUT | [5 empty] | H2O | 1.01
column.
RESULT
Step 3. Select the column where the result will appear. | [5 empty] | Al2O3 | -1.33
In the top left cell, enter =MMULT(cell1:cell2,H16:H22), | [5 empty] | FeO | 2.95
where cell1:cell2 represents your inverted matrix. | [5 empty] | MgO | 1.96
Press SHIFT+CONTROL+ENTER. | [5 empty] | epidote | 0.96
[6 empty] | albite | 0.06
Once you have set up the matrix operations, they recalculate | [5 empty] | quartz | 4.77
automatically when you enter a new input vector. | [5 empty] | water | 0.53